## Loss Details
Key | Reason Text | Details
LOSS_LOAD_SHIP_SHORE_DISCH_TCV | Load Shore Difference Beyond Tolerance at Outturn | Difference between calculated volume that was loaded and what was discharged
LOSS_SHIP_DISCH_FW | FW ROB vs VOA FW Difference % | Percent difference between vessel free water on arrival and free water remaining on board before discharge
LOSS_SHIP_LOAD_FW | FW OBQ vs VOS FW Difference % | Percent difference between vessel free water before sailing and the quanity on board after discharge
LOSS_SHIP_SHORE_DISCH_TCV | VOA - Shore Difference % | Percent difference between the calculated volume before discharge and the calculated volume loaded
LOSS_SHIP_SHORE_DISCH_THEO_TCV | Theoretical Shore Difference Beyond Tolerance at Outturn | Difference between calculated volume that was loaded and what was discharged isgreater than theoretical threshold
LOSS_SHIP_SHORE_LOAD_TCV | VOS - Shore Difference % | Percent difference between calculated volume delivered and what was actually loaded, expressed as a percentage of the BOL volumes.
LOSS_SHIP_SHORE_LOAD_THEO_TCV | Theoretical Shore Difference Beyond Tolerance at Load | Difference between calculated volume that was loaded and what is on board is greater than theoretical threshold
LOSS_SHORE_ADJ_NSV | Adjusted NSV Percent Difference | Difference between net standard volume before dischage and after discharge VEF adjusted
LOSS_SHORE_ADJ_TCV | Adjusted TCV Percent Difference | Difference between calculated volume before dischage and after discharge VEF adjusted
LOSS_SHORE_FW_SW | O/T FW + S&W > Adjusted BOL FW + S&W | Discharge free water + SW is greater than the VEF adjusted volumes
LOSS_SHORE_NSV | Bill of Lading vs Outturn NSV % | Percent difference between net standard that was loaded and what was discharged
LOSS_SHORE_TCV | Difference % TCV > 0.25% | Percent difference between calculated volume that was loaded and what was discharged
LOSS_TRANSIT_FW | Free Water Increase % | FW has increased while in transit
LOSS_TRANSIT_TCV | Transit Difference % | Percentage loss between calculated volume after loading and before discharge

## Additional Definitions
ADJ | Adjusted
FW | Free Water
NSV | Net Shore Volume
SW | Sediment and Water
TCV | Total Calculated Volume
Theo | Theoretical
VOA | Vessel on Arrival
VOS | Vessel on Sailing